## Cover
Badrakh Energy LLC |  |  | Data Sheet
Zuuvch-Ovoo Uranium Project |  |  | Mechanical
H376512 |  |  | PM009 - Vacuum Belt Filter
Data Sheet
for
PM009 - Vacuum Belt Filter
H376512-PM009-240-206-0001
2025-11-14 | C | Approved For Bid | Y. Gupta | M. Nigam | L. Gresse | D. Voronkov
DATE | REV. | STATUS | PREPARED BY | CHECKED BY | APPROVED BY | APPROVED BY
|  |  |  | Discipline Lead | Functional Manager | Client
HAT-512-PM009-ME-DS-001 |  |  |  | H376512-PM009-240-206-0001, Rev. C
Page i
© Hatch 2025 All rights reserved, including all rights relating to the use of this document or its contents.
Note on I49: [Threaded comment] Your version of Excel allows you to read this threaded comment; however, any edits to it will get removed if the file is opened in a newer version of Excel. Learn more: https://go.microsoft.com/fwlink/?linkid=870924 Comment: As per Client review matrix, add correct name. Check with Helen. Reply: added

## Revision History
Badrakh Energy LLC |  |  | Data Sheet
Zuuvch-Ovoo Uranium Project |  |  | Mechanical
H376512 |  |  | PM009 - Vacuum Belt Filter
Revision History
Date | Rev. | Description |  | Revised By
2025-11-14 | C | Approved For Bid |  | Y. Gupta
2025-10-29 | B | Client Review |  | Y. Gupta
2025-10-07 | A | Internal Review |  | Y. Gupta
Disclaimer
“This datasheet was prepared by Hatch Ltd (“Hatch”), for the sole and exclusive benefit of Badrakh Energy LLC as (the “Owner”) for the purpose of assisting the Owner in the implementation of the Zuuvch-Ovoo Uranium Mining Project in Mongolia (the “Project”), and may not be provided to, relied upon or used by any third party. Any use of this plan by the Owner is subject to the terms and conditions of the Agreement between Hatch and the Owner, including the limitations on liability set out therein. This datasheet is meant to be read as a whole, and sections should not be read or relied upon out of context. The datsheet includes information provided by the Owner and by other parties on behalf of the Owner. Unless specifically stated otherwise, Hatch has not verified such information and disclaims any responsibility or liability in connection with such information. This datasheet contains the expression of the professional opinion of Hatch, based upon information available at the time of preparation. The quality of the information, conclusions and estimates contained herein is consistent with the intended level of accuracy as set out in this datasheet, as well as the circumstances and constraints under which this datasheet was prepared.”
HAT-512-PM009-ME-DS-001 |  |  |  |  | H376512-PM009-240-206-0001, Rev. C
Page ii
© Hatch 2025 All rights reserved, including all rights relating to the use of this document or its contents.
Note on H14: [Threaded comment] Your version of Excel allows you to read this threaded comment; however, any edits to it will get removed if the file is opened in a newer version of Excel. Learn more: https://go.microsoft.com/fwlink/?linkid=870924 Comment: Start from bottom Reply: Please confirm this with PSC. The latest communication from Amanda states that it will as we are used to i.e. latest revision at the top. Reply: Moved to top. Reply: Latest revision at top

## Data Sheet
Badrakh Energy LLC |  |  | H376512 |  |  | H376512-PM009-240-206-0001, Rev. C
Zuuvch-Ovoo Uranium Project
DATASHEET
Vacuum Belt Filter
Item | Rev | Title | Notes | UOM | Project Design Data | Supplier Data | Operation Data
SECTION A - IDENTIFICATION
A1 | A | Equipment Type |  | text | Horizontal Vacuum Belt Filter
A2 | A | Equipment Name |  | text | Yellowcake Belt Filter
A3 | A | Equipment Number |  | text | 0460-FIL-1000
A4 | A | Quantity |  | # | 1
A5 | A | Country of Manufacture |  | text | VTS
A6 | A | Make/Manufacturer |  | text | VTS
SECTION B - REFERENCE DOCUMENTS
B1 | A | PFD |  | text | H376512-0460-210-282-0001-0001
B2 | A | P&ID |  | text | H376512-0460-250-276-0001-0001
B3 | A | Specification |  | text | H376512-PM009-240-242-0001
B9 | A | Painting and Protective Coating Specification |  | text | H376512-8000-240-242-0002
B10 | A | Site Climatic Conditions |  | text | H376512-8000-200-242-0001
SECTION C - PROCESS/DESIGN DATA
C1 | A | Configuration |  | text | Belt Filter receives feed from the Fluidised-Bed Precipitator. The filter cake is discharged to a downstream screw conveyor while filtrate and washing effluent are collected in respective storage tanks
C2 | A | Location |  | text | Indoors
C3 | A | Indoor Ambient Temperature |  | °C | 15 to 24 for winter and 17 to 29 for summer
C4 | A | Operating frequency |  | h/day | 12
C5 | A | Design life |  | years | 25
C6 | C | Hazardous Area Classification (IEC 60079) |  | text | Unclassified Zone
C7 | A | Feed Details
C8 | A | PFD Stream No |  | text | 418
C9 | A | Operating Parameters
C10 | A | Total Mass Flow |  | t/h | 1.92
C11 | A | Total Volume Flow |  | m3/h | 1.24
C12 | A | Solids Mass Flow |  | t/h | 0.8
C13 | A | Liquids Mass Flow |  | t/h | 1.12
C14 | A | Slurry Feed Pressure |  | kPa(g) | VTS
C15 | A | Design Parameters
C16 | A | Design Factor |  | - | 1.1
C17 | A | Total Mass Flow |  | t/h | 2.12
C18 | A | Total Volume Flow |  | m3/h | 1.36
C19 | A | Solids Mass Flow |  | t/h | 0.89
C20 | A | Temperature |  | °C | 63
C21 | A | Phase Properties
C22 | A | Total Density |  | kg/m3 | 1553
C23 | A | Solid Density |  | kg/m3 | 4100
C24 | A | Aqueous Density |  | kg/m3 | 1073
C25 | A | Solid Content (Operating) |  | wt% | 41.9
C26 | A | Solid Content (Design) |  | wt% | 41.9
C27 | A | Particle Size (d50) (Operating) |  | microns | 33
C28 | A | Particle Size (d50) (Design) |  | microns | 10
C29 | A | Solid Composition
C30 | A | Fe(OH)3 |  | PPM | 99
C31 | A | (NH4)2U2O7 |  | wt% | 99.99
C32 | A | Aqueous Composition
C33 | A | pH |  | pH | 7-7.5
C34 | A | H2O |  | g/L | 915.56
C35 | B | UO2SO4 |  | mg/L | 79.96
C36 | B | NaCl |  | mg/L | 1.6
C37 | A | (NH4)2SO4 |  | g/L | 137.03
C38 | A | NH4Cl |  | g/L | 1.56
C39 | A | NH4NO3 |  | g/L | 19.11
C40 | B | Na2SO4 |  | mg/L | 1.1
C41 | B | PFD Stream No |  | text | 424
C42 | B | Operating Parameters
C43 | B | Total Mass Flow | 3 | t/h | 6.6/VTC
C44 | B | Total Volume Flow | 3 | m3/h | 6.61/VTC
C45 | B | Design Parameters | 3
C46 | B | Total Mass Flow | 3 | t/h | 7.26/VTC
C47 | B | Total Volume Flow | 3 | m3/h | 7.27/VTC
C48 | B | PFD Stream No | 3 | text | 423
C49 | B | Operating Parameters | 3
C50 | B | Total Mass Flow | 3 | t/h | 2.07/VTC
C51 | B | Total Volume Flow | 3 | m3/h | 2.08/VTC
C52 | B | Temperature | 3 | °C | 13
C53 | B | Design Parameters | 3
C54 | B | Total Mass Flow | 3 | t/h | 2.28/VTC
C55 | B | Total Volume Flow | 3 | m3/h | 2.28/VTC
C56 | B | Temperature | 3 | °C | 27/VTC
C57 | A | Output - Filtrate
C58 | A | PFD Stream No |  | text | 430
C59 | A | Operating Parameters
C60 | A | Total Mass Flow | 3 | t/h | 9.3/VTC
C61 | A | Total Volume Flow | 3 | m3/h | 9.2/VTC
C62 | A | Design Parameters
C63 | A | Total Mass Flow | 3 | t/h | 10.23/VTC
C64 | B | Total Volume Flow | 3 | m3/h | 10.12/VTC
C65 | A | Temperature |  | °C | 17-31
C66 | B | Total Density |  | kg/m3 | 1011
C67 | A | Solid Density |  | kg/m3 | 4100
C68 | A | Aqueous Density |  | kg/m3 | 1009
C69 | A | Solids Concentration | 3 | wt% | 0.3/VTC
C70 | A | Output : Filter Cake - Steady-State Mass Balance
C71 | A | PFD Stream No |  | text | 422
C72 | A | Operating Parameters
C73 | A | Total Mass Flow |  | t/h | 0.89
C74 | A | Total Volume Flow |  | m3/h | 0.3
C75 | A | Design Parameters
C76 | A | Total Mass Flow |  | t/h | 0.97
C77 | A | Total Volume Flow |  | m3/h | 0.33
C78 | A | Temperature |  | °C | 14-28
C79 | A | Total Density |  | kg/m3 | 2973
C80 | A | Bulk Density |  | kg/m3 | 2500
C81 | A | Solid Density |  | kg/m3 | 4100
C82 | A | Aqueous Density |  | kg/m3 | 1000
C83 | A | Discharge Method |  | text | VTS
C84 | A | Cake thickness | 3 | mm | 5 to 20, VTC
C85 | A | Cake formation time | 3 | min | VTS
C86 | A | Cake moisture, Operating | 3 | % w/w | 12%, VTC
C87 | A | Cake moisture, Maximum | 3 | % w/w | 20%, VTC
C88 | B | PFD Stream No |  | text | 433
C89 | B | Operating Parameters
C90 | B | Total Mass Flow | 2 | t/h | VTS
C91 | B | Total Volume Flow | 2 | Nm3/h | VTS
C92 | B | Temperature | 2 | °C | VTS
C93 | B | Design Parameters | 2
C94 | B | Total Mass Flow | 2 | t/h | VTS
C95 | B | Total Volume Flow | 2 | Nm3/h | VTS
C96 | B | Temperature | 2 | °C | VTS
C97 | A | Filter - Sizing | 2
C98 | A | Method |  | text | Counter Current Water Wash
C99 | A | Cloth Wash Pressure | 2 | kPa(g) | VTS
C100 | A | Cloth Wash Flow Rate | 2 | m3/h | VTS
C101 | A | Belt Wash Pressure | 2 | kPa(g) | VTS
C102 | A | Belt Wash Flow Rate | 2 | m3/h | VTS
C103 | B | Cake Wash Flow Rate (Washing Effluent) | 2 | m3/h | VTS
C104 | B | Cake Wash Flow Rate (Demineralized Water) | 2 | m3/h | VTS
C105 | A | Specific Solids Throughput for Filter Sizing | 2 | dry t/m2/h | VTS
C106 | A | Formation Pressure (max) | 2 | kPa(g) | VTS
C107 | A | Wash Ratio (dry solids in cake) | 2 | m3 wash water/t filter cake | VTS
C108 | A | Wash Efficiency (Overall g/L Cl removal) | 2 | % | VTS
SECTION D - MECHANICAL
D1 | A | Performance Data - Dewatering Belt Filter
D2 | A | Tag No. |  |  | 0460-FIL-1000
D3 | A | Filter Area | 2 | m2 | VTS
D4 | A | Average Differential Pressure dP | 2 | kPa(g) | VTS
D5 | A | Overall Filtration Rate | 2 | kg/h/m2 | VTS
D6 | A | Belt Length | 2 | m | VTS
D7 | A | Belt Width | 2 | mm | VTS
D8 | A | Belt Speed | 2 | m/min | VTS
D9 | A | Filter cloth type | 2 | text | VTS
D10 | A | Filter cloth - Air permeability | 2 | (litres/m2/s @ Pa) | VTS
D11 | A | Filter Cloth Thickness |  | mm | VTS
D12 | A | Filter Cloth Tensile Strength |  | text | VTS
D13 | A | Washing stages | 2 | Text | VTS
D14 | A | First Filtrate Pump | 2
D15 | A | Tag No. |  | text | 0460-PMP-1610A/B
D16 | A | Design Pressure | 2 | kPa (g) | VTS
D17 | A | Design Temperature | 2 | °C | VTS
D18 | A | Design Static Head | 2 | m | VTS
D19 | A | Design Flow Rate | 2 | m3/h | VTS
D20 | A | Make/Model | 2 | text | VTS
D21 | A | No of Dewatering Filtrate Pumps | 2 | No. | VTS
D22 | A | Washing Effluent Pump(s) | 2
D23 | A | Tag No. | 2 | text | 0460-PMP-1510A/B
D24 | A | Design Pressure | 2 | kPa (g) | VTS
D25 | A | Design Temperature | 2 | °C | VTS
D26 | A | Design Static Head | 2 | m | VTS
D27 | A | Design Flow Rate | 2 | m3/h | VTS
D28 | A | Make/Model | 2 | text | VTS
D29 | A | No of Wash Filtrate Pumps | 2 | No. | VTS
D30 | A | Vacuum Pump(s) | 2
D31 | A | Tag No. |  | text | 0460-PMP-1100A/B
D32 | A | Design Pressure | 2 | kPa (a) | VTS
D33 | A | Design Temperature | 2 | °C | VTS
D34 | A | Design Static Head | 2 | m | VTS
D35 | A | Design Flow Rate | 2 | m3/h | VTS
D36 | A | Make/Model | 2 | text | VTS
D37 | A | No of Vacuum Pumps | 2 | No. | VTS
D38 | A | Fume Hood | 2
D39 | A | Tag No. |  | text | 0460-HOD-1000
D40 | A | Type | 2 | text | VTS
D41 | A | Air Pressure | 2 | kPa | VTS
D42 | A | Flange connection size | 2 | mm | VTS
D43 | A | No of inlets | 2 | text | VTS
D44 | A | Filtrate Receiver/Separator
D45 | A | Tag No. |  | text | 0460-SEP-1300/0460-SEP-1400
D46 | A | Maximum allowable working pressure (hot condition) | 2 | kPa (g) | VTS
D47 | A | Maximum allowable working pressure (cold condition) | 2 | kPa (g) | VTS
D48 | A | Hydrostatic Pressure | 2 | kPa (g) | VTS
D49 | C | Design Pressure of separator | 2 | kPa (g) | VTS
D50 | A | Flange planks, gaskets, bolts and nuts are included? | 2 | Yes/No | VTS
D51 | A | Internal components are included? | 2 | Yes/No | VTS
D52 | A | Supports for ladders/platforms/piping are included? | 2 | Yes/No | VTS
D53 | A | Spare gaskets are included? | 2 | Yes/No | VTS
D54 | A | Size of first filtrate separator | 2 | m (height*dia.) | VTS
D55 | A | Size of washing effluent separator | 2 | m (height*dia.) | VTS
D56 | B | First Filtrate Cyclone
D57 | B | Tag No. |  | text | 0460-CYH-1200
D58 | A | Maximum allowable working pressure (hot condition) | 2 | kPa (g) | VTS
D59 | A | Maximum allowable working pressure (cold condition) | 2 | kPa (g) | VTS
D60 | A | Hydrostatic Pressure | 2 | kPa (g) | VTS
D61 | C | Design Pressure of cyclone | 2 | kPa (g) | VTS
D62 | A | Flange planks, gaskets, bolts and nuts are included? | 2 | Yes/No | VTS
D63 | A | Internal components are included? | 2 | Yes/No | VTS
D64 | A | Supports for ladders/platforms/piping are included? | 2 | Yes/No | VTS
D65 | A | Spare gaskets are included? | 2 | Yes/No | VTS
D66 | A | Size of cyclone (cylinder portion) | 2 | m (height*dia.) | VTS
D67 | A | Size of cyclone (cone portion) | 2 | m (height) | VTS
D68 | A | First Filtrate Tank
D69 | A | Tag No. |  | text | 0460-TNK-1600
D70 | C | Filtrate Tank Operating Capacity | 2 | m3 | VTS
D71 | A | Size (Diameter*height) | 2 |  | VTS
D72 | C | Design Pressure |  | text | Atmospheric
D73 | A | Washing Effluent Tank
D74 | A | Tag No. |  | text | 0460-TNK-1500
D75 | C | Tank Operating Capacity | 2 | m3 | VTS
D76 | A | Size (Diameter*height) | 2 | m | VTS
D77 | C | Design Pressure |  | text | Atmospheric
D78 | A | Screw Conveyor
D79 | A | Tag No. |  | text | 0460-SCV-1700
D80 | A | Manufacturer | 2 | text | VTS
D81 | A | Length | 2 | m | VTS
D82 | A | height | 2 | m | VTS
D83 | A | Screw Diameter | 2 | m | VTS
D84 | A | Trough Loading (%) | 2 | % | VTS
D85 | A | First Filtrate Tank Agitator
D86 | A | Tag No. |  | text | 0460-AGI-1601
D87 | A | Make/Model | 2 | text | VTS
D88 | A | Shaft speed | 2 | rpm | VTS
D89 | A | Washing Effluent Tank Agitator
D90 | B | Is required? | 3 | Yes/No | VTC
D91 | A | Tag No. |  | text | 0460-AGI-1501
D92 | A | Make/Model | 2 | text | VTS
D93 | A | Shaft speed | 2 | rpm | VTS
SECTION E - ELECTRICAL
E1 | A | Voltage/Phase/Frequency |  | V/Ph/Hz | 400/3/50
E2 | A | Total Operating Power | 2 | kW | VTS
E3 | A | Total Installed Power | 2 | kW | VTS
E4 | C | Motor Efficiency Class |  | text | IE3 Minimum
E5 | A | Motor terminal box |  | text | Right hand side looking from NDE
E6 | A | Belt Filter Motor | 2
E7 | A | Power (operating/installed) | 2 | kW | VTS
E8 | A | Motor model | 2 | text | VTS
E9 | A | Drive (DOL/VSD) | 3 | text | VTC
E10 | A | Motor power terminal size and qty | 2 | Metric dia. | VTS
E11 | A | Anti-Condensation Heaters | 2 | text | VTS
E12 | A | Motor Speed | 2 | rpm | VTS
E13 | A | Ingress Protection | 2 | text | VTS
E14 |  | Motor cable entry gland size (Metric) |  | text | VTS
E15 | A | First Filtrate Pump Motor | 2
E16 | A | Power (operating/installed) | 2 | kW | VTS
E17 | A | Motor model | 2 | text | VTS
E18 | A | Drive (DOL/VSD) | 4 | text | VSD
E19 | A | Motor power terminal size and qty | 2 | Metric dia. | VTS
E20 | A | Anti-Condensation Heaters | 2 | text | VTS
E21 | A | Motor Speed | 2 | rpm | VTS
E22 | A | Ingress Protection | 2 | text | VTS
E23 | B | Motor cable entry gland size (Metric) |  | text | VTS
E24 | A | Washing Effluent Pump(s) Motor | 2
E25 | A | Power (operating/installed) | 2 | kW | VTS
E26 | A | Motor model | 2 | text | VTS
E27 | A | Drive (DOL/VSD) | 3 | text | VSD
E28 | A | Motor power terminal size and qty |  | Metric dia. | VTS
E29 | A | Anti-Condensation Heaters | 2 | text | VTS
E30 | A | Motor Speed | 2 | rpm | VTS
E31 | A | Ingress Protection | 2 | text | VTS
E32 | B | Motor cable entry gland size (Metric) | 2 | text | VTS
E33 | A | Vacuum Pump(s) Motor
E34 | A | Power (operating/installed) | 2 | kW | VTS
E35 | A | Motor model | 2 | text | VTS
E36 | A | Drive (DOL/VSD) | 3 | text | VTC
E37 | A | Motor power terminal size and qty | 2 | Metric dia. | VTS
E38 | A | Anti-Condensation Heaters | 2 | text | VTS
E39 | A | Motor Speed | 2 | rpm | VTS
E40 | A | Ingress Protection | 2 | text | VTS
E41 |  | Motor cable entry gland size (Metric) | 2 | text | VTS
E42 | A | Screw Conveyor Motor | 2
E43 | A | Power (operating/installed) | 2 | kW | VTS
E44 | A | Motor model | 2 | text | VTS
E45 | A | Drive (DOL/VSD) | 3 | text | VTC
E46 | A | Motor power terminal size and qty | 2 | Metric dia. | VTS
E47 | A | Anti-Condensation Heaters | 2 | text | VTS
E48 | A | Motor Speed | 2 | rpm | VTS
E49 | A | Ingress Protection | 2 | text | VTS
E50 | B | Motor cable entry gland size (Metric) | 2 | text | VTS
E51 | A | First Filtrate Tank Agitator Motor | 2
E52 | A | Power (operating/installed) | 2 | kW | VTS
E53 | A | Motor model | 2 | text | VTS
E54 | A | Drive (DOL/VSD) | 3 | text | VTC
E55 | A | Motor power terminal size and qty | 2 | Metric dia. | VTS
E56 | A | Anti-Condensation Heaters | 2 | text | VTS
E57 | A | Motor Speed | 2 | rpm | VTS
E58 | A | Ingress Protection | 2 | text | VTS
E59 | B | Motor cable entry gland size (Metric) |  | text | VTS
E60 | A | Washing Effluent Tank Agitator Motor | 2
E61 | A | Power (operating/installed) | 2 | kW | VTS
E62 | A | Motor model | 2 | text | VTS
E63 | A | Drive (DOL/VSD) | 3 | text | VTC
E64 | A | Motor power terminal size and qty | 2 | Metric dia. | VTS
E65 | A | Anti-Condensation Heaters | 2 | text | VTS
E66 | A | Motor Speed | 2 | rpm | VTS
E67 | A | Ingress Protection | 2 | text | VTS
E68 | B | Motor cable entry gland size (Metric) | 2 | text | VTS
SECTION F - INSTRUMENTATION/CONTROL
F1 | A | Belt Filter Level Transmitter | 3 | Yes/No | Yes
F2 | A | Belt Cloth Position | 3 | Yes/No | Yes
F3 | A | Belt Position | 3 | Yes/No | Yes
F4 | A | Wash Water Flow Switch(s) | 3 | Yes/No | Yes
F5 | A | Filtrate Flow Switch(s) | 3 | Yes/No | Yes
F6 | A | Filtrate Receiver Level Transmitter(s) | 3 | Yes/No | Yes
F7 | A | Filtrate Receiver Level High Limit Switch(s) | 3 | Yes/No | Yes
F8 | A | Filtrate Receiver Level Low Limit Switch(s) | 3 | Yes/No | Yes
F9 | A | Vacuum Pump Cooling Water Flow Switch(s) | 3 | Yes/No | Yes
F10 | A | Control Voltage | 3 | text | 24 V DC
F11 | C | Vacuum Pressure Transmitter | 3 | text | Yes
F12 | C | Cake thickness Measurement | 2 | text | VTS
F13 | A | Other instrumentation | 2 | text | VTS
SECTION G - SERVICE REQUIREMENTS
G1 | A | PLANT AND INSTRUMENT AIR
G2 | A | Air Supply Pressure available |  | kPa(g) | 700
G3 | A | Air Supply Pressure required | 2 | kPa(g) | VTS
G4 | B | Quantity of Screw Conveyor Seal Air | 2 | Nm3/h | VTS
G5 | A | Quantity of Total Air required | 2 | Nm3/h | VTS
G6 | C | Compressed air piping class at battery limit |  | text | SA1A
G7 | C | Compressed air piping pressure rating |  | kPa(g) | VTS
G8 | A | FILTER SEAL WATER
G9 | A | Quality |  | text | Demineralised
G10 | A | Temperature |  | °C | 13-27
G11 | A | Quantity of seal water required | 2 | m3/hr | VTS
G12 | A | Expected return Temperature spent cooling water | 2 | °C | VTS
G13 | C | Pipeline pressure rating | 2 | kPa(g) | VTS
G14 | A | VACUUM PUMP SEAL WATER
G15 | A | Quality |  | text | Demineralised
G16 | A | Temperature |  | °C | 13-23
G17 | A | Quantity of seal water required | 2 | m3/hr | VTS
G18 | A | Expected return Temperature spent cooling water | 2 | °C | VTS
G19 | C | Pipeline pressure rating | 2 | kPa(g) | VTS
G20 | A | PROCESS WATER (Washing Duty, etc)
G21 | A | Quality |  | text | Demineralised
G22 | A | Temperature |  | °C | 13-27
G23 | A | Chloride concentration |  | mg/L | 0
G24 | A | Quantity required (filter cloth wash, belt wash etc) | 2 | m3/h | VTS
G25 | C | Quantity of total fresh water requirement | 2 | m3/h | VTS
G26 | C | Pipeline pressure rating | 2 | kPa(g) | VTS
SECTION H - CONSTRUCTION
H1 | A | Geometry
H2 | A | General Arrangement Drawing(s) | 2 | text | VTS
H3 | A | Overall package dimensions (width/length/height) | 2 | m x m x m | VTS
SECTION I - MATERIALS OF CONSTRUCTION
I1 | A | Distributor | 2 | Thk/Matl | VTS
I2 | A | Moisture trap | 2 | Thk/Matl | VTS
I3 | A | Cake Discharge Chute | 2 | Thk/Matl | VTS
I4 | A | Filter Framework | 2 | Thk/Matl | VTS
I5 | A | Belt Support rollers | 2 | Material | VTS
I6 | A | Rubber belt | 2 | Thk/Matl | VTS
I7 | A | Cloth | 2 | Thk/Matl | VTS
I8 | A | First Filtrate Pump | 2 | Material | VTS
I9 | A | Washing effluent/filtrate Pump(s) | 2 | Material | VTS
I10 | A | First Filtrate Separator | 2 | Thk/Matl | VTS
I11 | A | First Filtrate Cyclone | 2 | Thk/Matl | VTS
I12 | A | Washing Effluent Separator | 2 | Thk/Matl | VTS
I13 | A | Vacuum Pump | 2 | Material | VTS
I14 | A | Vacuum box | 2 | Material | VTS
I15 | A | Wash Water spray bar | 2 | Material | VTS
I16 | A | Feeder | 2 | Material | VTS
I17 | A | Drip trays | 2 | Material | VTS
I18 | A | Interconnecting pipe between skids | 2 | Material | VTS
I19 | A | Structural Steelwork and Platforms | 2 | Material | VTS
I20 | A | Slurry Pipework | 2 | Material | VTS
I21 | A | Water Pipework | 2 | Material | VTS
I22 | A | Fume hood | 2 | Material | VTS
I23 | A | Yellowcake screw conveyor | 2 | Material | VTS
I24 | A | First Filtrate Tank | 2 | Thk/Matl | VTS
I25 | A | Washing Effluent Tank | 2 | Thk/Matl | VTS
I26 | A | Filter Hood | 2 | Thk/Matl | VTS
SECTION J - SURFACE PREPARATION AND PAINTING
J1 | A | Surface Preparation | 2 | text | VTS
J2 | A | Primer | 2 | text | VTS
J3 | A | Finish Coat | 2 | text | VTS
J4 | A | Coating System | 2 | text | VTS
J5 | A | Total Dry Film Thickness | 2 | text | VTS
J6 | A | High Temperature Coating System Recommended (>400C) | 2 | text | VTS
J7 | A | Colour Code | 2 | text | VTS
SECTION K - WEIGHTS AND LOADS
K1 | A | Total Shipping Weight | 2 | tonnes | VTS
K2 | A | Maximum Single Lift for Installation | 2 | tonnes | VTS
K3 | A | Maximum Single Lift for Maintenance | 2 | tonnes | VTS
K4 | A | Operating Loads | 2 | tonnes | VTS
K5 | A | Flooded Loads | 2 | tonnes | VTS
SECTION L - TESTING AND ACCEPTANCE
L1 | B | Quality Assurance |  | Text | ISO 9001
L2 | A | Inspection Test Plan |  | Text | Vendor to submit procedure for approval
L3 | A | Inspection Test Checklist |  | Text | Vendor to submit procedure for approval
L4 | B | Inspection |  | Text | Third Party
L5 | B | Non Destructive Evaluation (NDE) | 2 | Text | VTS
L6 | B | Factory Acceptance Test (FAT) |  | Text | Vendor to Submit procedure for approval
L7 | B | Mechanical Test Run |  | Text | Yes
L8 | B | Full Load/Speed/Pressure Test |  | Text | Yes - on commissioning
L9 | B | Natural Frequency Test | 2 | Text | VTS
L10 | B | Stress Relieving | 2 | Yes/No | VTS
NOTES
1 |  | All equipment sizes and motor sizes are indicative only. Vendor to confirm.
2 |  | VTS - Vendor to Specify.
3 |  | VTC - Vendor to Confirm.
4 |  | VSD- Variable Speed Drive.
Note on B7: [Threaded comment] Your version of Excel allows you to read this threaded comment; however, any edits to it will get removed if the file is opened in a newer version of Excel. Learn more: https://go.microsoft.com/fwlink/?linkid=870924 Comment: Fill all the Rev number Reply: filled
Note on F9: [Threaded comment] Your version of Excel allows you to read this threaded comment; however, any edits to it will get removed if the file is opened in a newer version of Excel. Learn more: https://go.microsoft.com/fwlink/?linkid=870924 Comment: This description doesn’t match with either PFD or PID Reply: EQUIPMENT TYPE UPDATED
Note on F16: [Threaded comment] Your version of Excel allows you to read this threaded comment; however, any edits to it will get removed if the file is opened in a newer version of Excel. Learn more: https://go.microsoft.com/fwlink/?linkid=870924 Comment: Document numbers to be revalidated once they are available
Note on F17: [Threaded comment] Your version of Excel allows you to read this threaded comment; however, any edits to it will get removed if the file is opened in a newer version of Excel. Learn more: https://go.microsoft.com/fwlink/?linkid=870924 Comment: Make sure we are providing PID in Package index document too.
Note on B24: [Threaded comment] Your version of Excel allows you to read this threaded comment; however, any edits to it will get removed if the file is opened in a newer version of Excel. Learn more: https://go.microsoft.com/fwlink/?linkid=870924 Comment: It should be A Reply: corrected
Note on C24: [Threaded comment] Your version of Excel allows you to read this threaded comment; however, any edits to it will get removed if the file is opened in a newer version of Excel. Learn more: https://go.microsoft.com/fwlink/?linkid=870924 Comment: Specify that these are the indoor ambient temperatures
Note on F24: [Threaded comment] Your version of Excel allows you to read this threaded comment; however, any edits to it will get removed if the file is opened in a newer version of Excel. Learn more: https://go.microsoft.com/fwlink/?linkid=870924 Comment: For me this looks like 15 to 24 for winter and 17 to 29 for summer. suggest rephrasing Reply: Rephrased as per comment,
Note on B31: [Threaded comment] Your version of Excel allows you to read this threaded comment; however, any edits to it will get removed if the file is opened in a newer version of Excel. Learn more: https://go.microsoft.com/fwlink/?linkid=870924 Comment: It should be A
Note on F31: [Threaded comment] Your version of Excel allows you to read this threaded comment; however, any edits to it will get removed if the file is opened in a newer version of Excel. Learn more: https://go.microsoft.com/fwlink/?linkid=870924 Comment: 1.92 per updated stream table
Note on F34: [Threaded comment] Your version of Excel allows you to read this threaded comment; however, any edits to it will get removed if the file is opened in a newer version of Excel. Learn more: https://go.microsoft.com/fwlink/?linkid=870924 Comment: 1.12 per updated stream table
Note on B43: [Threaded comment] Your version of Excel allows you to read this threaded comment; however, any edits to it will get removed if the file is opened in a newer version of Excel. Learn more: https://go.microsoft.com/fwlink/?linkid=870924 Comment: A
Note on B45: [Threaded comment] Your version of Excel allows you to read this threaded comment; however, any edits to it will get removed if the file is opened in a newer version of Excel. Learn more: https://go.microsoft.com/fwlink/?linkid=870924 Comment: A
Note on F45: [Threaded comment] Your version of Excel allows you to read this threaded comment; however, any edits to it will get removed if the file is opened in a newer version of Excel. Learn more: https://go.microsoft.com/fwlink/?linkid=870924 Comment: 1065 in stream table
Note on F46: [Threaded comment] Your version of Excel allows you to read this threaded comment; however, any edits to it will get removed if the file is opened in a newer version of Excel. Learn more: https://go.microsoft.com/fwlink/?linkid=870924 Comment: verify it
Note on B51: [Threaded comment] Your version of Excel allows you to read this threaded comment; however, any edits to it will get removed if the file is opened in a newer version of Excel. Learn more: https://go.microsoft.com/fwlink/?linkid=870924 Comment: A
Note on C53: [Threaded comment] Your version of Excel allows you to read this threaded comment; however, any edits to it will get removed if the file is opened in a newer version of Excel. Learn more: https://go.microsoft.com/fwlink/?linkid=870924 Comment: Add Na2SO4 with a value of 1.1 mg/L as per stream table Reply: ADDED
Note on B56: [Threaded comment] Your version of Excel allows you to read this threaded comment; however, any edits to it will get removed if the file is opened in a newer version of Excel. Learn more: https://go.microsoft.com/fwlink/?linkid=870924 Comment: A
Note on F56: [Threaded comment] Your version of Excel allows you to read this threaded comment; however, any edits to it will get removed if the file is opened in a newer version of Excel. Learn more: https://go.microsoft.com/fwlink/?linkid=870924 Comment: 79.96 mg/L as per the stream table Reply: CORRECTED
Note on F57: [Threaded comment] Your version of Excel allows you to read this threaded comment; however, any edits to it will get removed if the file is opened in a newer version of Excel. Learn more: https://go.microsoft.com/fwlink/?linkid=870924 Comment: 1.6 mg/L as per stream table Reply: corrected
Note on B81: [Threaded comment] Your version of Excel allows you to read this threaded comment; however, any edits to it will get removed if the file is opened in a newer version of Excel. Learn more: https://go.microsoft.com/fwlink/?linkid=870924 Comment: A
Note on B82: [Threaded comment] Your version of Excel allows you to read this threaded comment; however, any edits to it will get removed if the file is opened in a newer version of Excel. Learn more: https://go.microsoft.com/fwlink/?linkid=870924 Comment: A
Note on F84: [Threaded comment] Your version of Excel allows you to read this threaded comment; however, any edits to it will get removed if the file is opened in a newer version of Excel. Learn more: https://go.microsoft.com/fwlink/?linkid=870924 Comment: this value is just double in stream table. any logic? process to re-confirm.
Note on F85: [Threaded comment] Your version of Excel allows you to read this threaded comment; however, any edits to it will get removed if the file is opened in a newer version of Excel. Learn more: https://go.microsoft.com/fwlink/?linkid=870924 Comment: 10.12 as per stream table Reply: CORRECTED AS 10.12
Note on F87: [Threaded comment] Your version of Excel allows you to read this threaded comment; however, any edits to it will get removed if the file is opened in a newer version of Excel. Learn more: https://go.microsoft.com/fwlink/?linkid=870924 Comment: 1011 as per stream table
Note on F90: [Threaded comment] Your version of Excel allows you to read this threaded comment; however, any edits to it will get removed if the file is opened in a newer version of Excel. Learn more: https://go.microsoft.com/fwlink/?linkid=870924 Comment: Vendor to confirm this
Note on C118: [Threaded comment] Your version of Excel allows you to read this threaded comment; however, any edits to it will get removed if the file is opened in a newer version of Excel. Learn more: https://go.microsoft.com/fwlink/?linkid=870924 Comment: 1. Include number of wash stages as 2. 2. Include a line item confirming that we need a belt wash Reply: Included row no C78 & C79
Note on C120: [Threaded comment] Your version of Excel allows you to read this threaded comment; however, any edits to it will get removed if the file is opened in a newer version of Excel. Learn more: https://go.microsoft.com/fwlink/?linkid=870924 Comment: Cloth wash is not required as we have a belt wash for a belt filter Reply: As discussed, it is required so keeping the same.
Note on C121: [Threaded comment] Your version of Excel allows you to read this threaded comment; however, any edits to it will get removed if the file is opened in a newer version of Excel. Learn more: https://go.microsoft.com/fwlink/?linkid=870924 Comment: See comment above
Note on A130: [Threaded comment] Your version of Excel allows you to read this threaded comment; however, any edits to it will get removed if the file is opened in a newer version of Excel. Learn more: https://go.microsoft.com/fwlink/?linkid=870924 Comment: Cyclone is not included here Reply: It is added as line item in receiver, and highlighted with tag in this revision
Note on C219: [Threaded comment] Your version of Excel allows you to read this threaded comment; however, any edits to it will get removed if the file is opened in a newer version of Excel. Learn more: https://go.microsoft.com/fwlink/?linkid=870924 Comment: Vendor should confirm if this is needed
Note on F233: [Threaded comment] Your version of Excel allows you to read this threaded comment; however, any edits to it will get removed if the file is opened in a newer version of Excel. Learn more: https://go.microsoft.com/fwlink/?linkid=870924 Comment: Unless there is a reason for this to be VSD then please state this as VTC Reply: ADDED VTC , although VSD is strongly recommended as there are variation in feed solids and to optimize filter performance
Note on A237: [Threaded comment] Your version of Excel allows you to read this threaded comment; however, any edits to it will get removed if the file is opened in a newer version of Excel. Learn more: https://go.microsoft.com/fwlink/?linkid=870924 Comment: Continuous numbering
Note on C238: [Threaded comment] Your version of Excel allows you to read this threaded comment; however, any edits to it will get removed if the file is opened in a newer version of Excel. Learn more: https://go.microsoft.com/fwlink/?linkid=870924 Comment: Added for electrical cable sizing Reply: ACCEPTED
Note on F242: [Threaded comment] Your version of Excel allows you to read this threaded comment; however, any edits to it will get removed if the file is opened in a newer version of Excel. Learn more: https://go.microsoft.com/fwlink/?linkid=870924 Comment: This one makes sense to be VSD as we are pumping downstream and might want more flexibility here
Note on F251: [Threaded comment] Your version of Excel allows you to read this threaded comment; however, any edits to it will get removed if the file is opened in a newer version of Excel. Learn more: https://go.microsoft.com/fwlink/?linkid=870924 Comment: Again here, unless there is a reason (e.g. as per Katco or client requested) then this should be VTC
Note on F260: [Threaded comment] Your version of Excel allows you to read this threaded comment; however, any edits to it will get removed if the file is opened in a newer version of Excel. Learn more: https://go.microsoft.com/fwlink/?linkid=870924 Comment: Again here, unless there is a reason (e.g. as per Katco or client requested) then this should be VTC Reply: VTC ADDED
Note on F269: [Threaded comment] Your version of Excel allows you to read this threaded comment; however, any edits to it will get removed if the file is opened in a newer version of Excel. Learn more: https://go.microsoft.com/fwlink/?linkid=870924 Comment: Again here, unless there is a reason (e.g. as per Katco or client requested) then this should be VTC
Note on F278: [Threaded comment] Your version of Excel allows you to read this threaded comment; however, any edits to it will get removed if the file is opened in a newer version of Excel. Learn more: https://go.microsoft.com/fwlink/?linkid=870924 Comment: Again here, unless there is a reason (e.g. as per Katco or client requested) then this should be VTC
Note on F287: [Threaded comment] Your version of Excel allows you to read this threaded comment; however, any edits to it will get removed if the file is opened in a newer version of Excel. Learn more: https://go.microsoft.com/fwlink/?linkid=870924 Comment: Again here, unless there is a reason (e.g. as per Katco or client requested) then this should be VTC. Additionally, the requirement for this is TBC by the vendor
Note on A307: [Threaded comment] Your version of Excel allows you to read this threaded comment; however, any edits to it will get removed if the file is opened in a newer version of Excel. Learn more: https://go.microsoft.com/fwlink/?linkid=870924 Comment: 1. Add screw conveyor seal air and vendor to confirm. Vendor to also confirm where this air discharges to 2. Vendor to confirm any additional compressed air requirements. Reply: Updated new line item
Note on F317: [Threaded comment] Your version of Excel allows you to read this threaded comment; however, any edits to it will get removed if the file is opened in a newer version of Excel. Learn more: https://go.microsoft.com/fwlink/?linkid=870924 Comment: pl verify
Note on A379: [Threaded comment] Your version of Excel allows you to read this threaded comment; however, any edits to it will get removed if the file is opened in a newer version of Excel. Learn more: https://go.microsoft.com/fwlink/?linkid=870924 Comment: Add Fields for: - Quality Control System - Performance Tests - Non-Destructive Tests Reply: Added and corrected similar to other package as discussed
Note on C392: [Threaded comment] Your version of Excel allows you to read this threaded comment; however, any edits to it will get removed if the file is opened in a newer version of Excel. Learn more: https://go.microsoft.com/fwlink/?linkid=870924 Comment: Make sure that Notes 1 , 2 and 3 are used in datasheet under notes column
Note on A394: [Threaded comment] Your version of Excel allows you to read this threaded comment; however, any edits to it will get removed if the file is opened in a newer version of Excel. Learn more: https://go.microsoft.com/fwlink/?linkid=870924 Comment: Remove if there is no text here